## Sheet1
15-12	11-8	7-4	3-0
D register idx	B register idx / imm4 / lo4(imm8)	A register idx / imm4 / hi4(imm8) / Secondary opcode	Primary opcode		Mnemonic	Name	Pseudocode	Microcode notes
rd	rb	ra	0		mv.z	Move if zero	if ra == 0: rd = rb	rd = ra | rb
			1			(unused)
rd	rb	ra	2		add		rd = ra + rb
rd	rb	ra	3		sub		rd = ra – rb
rd	rb	ra	4		bcmp	Byte-wise compare	rd = ((ra & 0xff) == (rb & 0xff)) | ((ra >> 8) == (rb & 0xff)) << 1
rd	rb	ra	5		pack	Pack bytes into word	rd = (rb << 8) | (ra & 0xff)
rd	lo4(imm8)	hi4(imm8)	6		ldui	Load upper immediate	rd = (imm8 << 8) | (rd & 0xff)
rd	lo4(imm8)	hi4(imm8)	7		ldi	Load immediate	rd = imm8	0→A, rd = 0 | imm8
rd	lo4(imm8)	hi4(imm8)	8		ldpc	Load PC with offset	rd = pc + sign_extend(imm8)	Pc → A
rd	lo4(imm8)	hi4(imm8)	9		addi	Add immediate value	rd += sign_extend(imm8)
rd	imm4	ra	10		ld	Load with offset	rd = D[ra + imm4]; L = 1	MAR = ra + imm4; mem → D
rd	imm4	ra	11		st	Store with offset	D[ra + imm4] = rd	MAR = ra + imm4; rd → A, pass A, D → mem
rd	imm4	ra	12		stinc	Store with increment	rd = rd + imm4; D[rd] = ra	rd = MAR = rd + imm4; ra → A, pass A, D → mem
			14			(unused)
rd	rb	0	14		ldp	Load from program memory	rd = P[rb]	MAR = r0 | rb; mem → D
rd	rb	1	14		cst	Conditional store	C = L; if L: D[rb] = rd	MAR = r0 | rb; pass A, D → mem
	rb	2	14		jmp.c	Branch if carry	if C: pc = rb; else: pc += 1	B → Pc
	rb	3	14		jmp.nc	Branch if not carry	if !C: pc = rb ; else: pc += 1	B → Pc
rd	rb	4	14		jmp.z	Branch if register is zero	if rd == 0: pc = rb ; else: pc += 1	B → Pc
rd	rb	5	14		jmp.nz	Branch if register is not zero	if rd != 0: pc = rb ; else: pc += 1	B → Pc
rd	rb	6	14		jal	Jump and link	rd = pc, pc = rb	Pc → A, B → Pc, pass A
rd	rb	7	14		mv.c	Move if carry	if C: rd = rb	0→A, rd = r0 | rb
rd	rb	8	14		mv.nc	Move if not carry	if !C: rd = rb	0→A, rd = r0 | rb
rd	rb	9	14		add.c	Conditional add	if C: rd += rb
rd	rb	10	14		addc	Add with carry	rd += rb + C
rd	rb	11	14		subc	Subtract with carry	rd -= rb + C
rd	rb	12	14		shr	Sift right	rd = rb >> 1
rd	rb	13	14		shrc	Shift right with carry	rd = rb >> 1 | C << 15
rd	rb	14	14		shra	Arithmetic shift right	rd = rb >> 1 (arithmetic)
rd	rb	15	14		shr8	Shift right by 8 bits	rd = rb >> 8	Pass ALU op, configure as shr8
rd	rb	0	15		and		rd = rd & rb
rd	imm4	1	15		andi		rd = rd & imm4
rd	rb	2	15		or		rd = rd | rb
rd	imm4	3	15		ori		rd = rd | imm4
rd	rb	4	15		xor		rd = ra ^ rb
rd	imm4	5	15		xori		rd = rd ^ imm4
rd	imm4	6	15		ldcr	Load control register	rd = CR[imm4]
rd	imm4	7	15		stcr	Store to control register	CR[imm4] = rd
	imm4	8	15		syscall		TBD
		9	15		reti	Return from interrupt	TBD
		10..=14	15			(unused)
		15	15		break		Pause emulator / switch to single step mode

						memory access (2 cycles)
						Jump / branch
						Value is fixed and cannot change

					Wishlist / ideas

					sext	Sign extend	rd = sext(rb & 0xff)
					bit	Load constant with single bit set	rd = 1 << rb
					biti	Load constant with single bit set	rd = 1 << imm4
						downgrade bcmp to two operand?